## Worksheet 1
Measurementtechnique | Description | Typical accuracy
Total station orAuto/hand level | Total stations or levels measure slope distances from the instrument to a particular point and triangulate relative to the XYZ coordinates of the base station. The accuracy of this process depends on how well defined the reference point and on the distance of the surveyed point from the base station. Thus, it is necessary to benchmark the reference station with a nearby tidal datum, or use a precisely (DGPS) known geodetic point. The accuracy of the elevation measurement is also inversely proportional to the distance between the instrument and the point being measured. | ±0.1/±0.2 m for total station ±0.2/±0.4 m for hand level
Theodolite and rod | Elevation derived from triangulation with a theodolite. | Usually very precise, centimetric accuracy, depending on distance
Barometricaltimeter | Difference in barometric pressure between a point of known elevation (often sea level) and a point of unknown elevation. Not accurate and used only rarely in sea-level studies. | Up to ±20 % of elevation measurement
Cross section from publication | The elevation was extracted from a published sketch/topographic section. | Variable, depending on thescale of the sketch or topographic section
Metered tape or rod | The end of a tape or rod is placed at a known elevation point, and the elevation of the unknown point is calculated using the metered scale and, if necessary, clinometers to calculate angles. | Up to ±10 % of elevation measurement
Distance from top of drill core | Distance from the top of drill core. | Depending on coring technique and sampling procedures
Differential GPS | GPS positions acquired in the field and corrected either in real time or during post-processing with respect to the known position of a base station or a geostationary satellite system (e.g. OmniSTAR). Accuracy depends on satellite signal strength, distance from base station and number of static positions acquired at the same location. | ±0.02/±0.08 m, depending on survey conditions and instruments used (e.g. single-band vs. dual-band receivers)
Not reported | The elevation measurement technique was not reported, most probably hand level or metered tape. | 20 % of the original elevation reported added in root mean square to the sea-level datum error