## Worksheet 1
Parameter | Method | System accuracy
Temperature | Three iMet-XF bead thermistors | ±0.5 ∘C
Relative humidity | Three IST HYT 271 capacitive hygrometers Converted to dew point temperature then recalculated using (relatively) fast-response iMet-XF bead thermistors | ±2 %
Dew point temperature | Converted from temperature and relative humidity measured by the three IST HYT-271 | ±0.5 ∘C
Pressure | TE MS5611 barometric pressure sensor (inside Pixhawk 2.1 autopilot) | ±1.5 hPa
Wind speed | Linear regression of tilt angles compared to reference | ±0.6 m s−1
Wind direction | Linear regression of tilt angles compared to reference | ±4∘