## Worksheet 1
Parameters | LM | HM
Tx no. of turn | 1
Tx coil area | 8 m2
Transmitter current | 5 A | 30 A
Peak moment | 30 Am2 | 240 Am2
Repetition frequency | 1055 Hz | 315 Hz
Stacks | 422 | 252
Total cycle time | 0.22 s | 0.40 s
Tx time | 0.2 ms | 0.45 ms
Turn off time | 2.8 µs | 4.5 µs
Number of gates | 4 | 23
Gate size | 4–10 µs | 10–900 µs
First gate start | 4.38 µs | 10.30 µs