## Worksheet 1
Quantity | Type, manufacturer | Unit, uncertainty
Volumetric soil moisture mv | 5TM, Meter Group | ±0.02 m3 m−3
Volumetric soil moisture mv | ThetaProbe ML2x, Delta-T Devices | ±0.05 m3 m−3
Soil temperature | 5TM, Meter Group | ±1 ∘C
Air temperature | HPM 45C, Campbell Scientific | ±1 ∘C
Precipitation (rain and snow) | T-200B, Geonor | ±0.6 mm
Short- and long-wave up- and downward irradiance | NR01, Hukseflux | ±5 % W m−2