## Worksheet 1
Symbol | Description | Unit
Afp | Surface area of the footprint. | m2
a | Dimension a of reference target frontal projection. | m
α | Angle between tower's vertical axis and the orthogonal projection of the line from antennas to a ground surface segment onto the plane formed by the tower's vertical axis and the antenna boresight direction line. See also Fig. B2. For antenna boresight line α=α0. | ∘
BW | Bandwidth associated with Ee or σ0. | GHz
b | Dimension b of reference target frontal projection. | m
β | Angle between line from antennas to a ground surface segment and projection of that same line onto the plane formed by the tower's vertical axis and the antenna boresight direction line. See also Fig. B2. For antenna boresight line β=β0. | ∘
c | Speed of light. | m s−1
D | Antenna aperture width. | m
ΔET | Temperature-induced radar return uncertainty. | V m−1
ΔIN | Uncertainty in IN. | W m−2
ΔK | Reference target measurement uncertainty. | W m−2
Ee | Magnitude of total electric-field strength at the receive antenna, originating from the (surface) target. | V m−1
Eeg | Same as Ee; superscript g indicates that the time-domain filter, or gate, is applied. | V m−1
Ecrg | Remnant of the transmit-to-receive antenna (direct) cross coupling. This quantity is measured with antennas aimed skywards; superscript g indicates that the same time-domain filter, or gate, as with Eeg was used. | V m−1
Eb | Lowest measurable signal by scatterometer, or background value of Ee. | V m−1
E0g0 | Magnitude of total electric-field strength at the receive antenna, originating from the reference target. Superscript g0 indicates that the time-domain filter, or gate, is applied. | V m−1
Eb0g0 | Background level of E0g0. Superscript g0 indicates same time-domain filter, or gate, as with E0g0 is applied. | V m−1
ϵ0 | Permittivity of vacuum (and by approximation that of air). | F m−1
ϵsoil | Effective relative permittivity of a soil, which is a mixture of dry soil, water, minerals, organic material, etc. Includes both real and imaginary component parts. | –
G | Antenna gain as a function of angle with respect to antenna boresight direction. Maximum value is G0. | –
Hant | Height of the antenna apertures above the ground. | m
I | Time-average intensity of total electric-field strength at the receive antenna, originating from the (surface) target. | W m−2
IN | Measured intensity averaged over N independent samples. | W m−2
I‾ | The average of a large amount of independent measurements of I originating from a surface with backscattering coefficient σ0. I‾ is a surface property. | W m−2
K | Constant (over BW) linking σ0 to I‾. | W m−2
L | Maximum dimension of target in the context of RCS measurement. | m
Mv | Spatial average volumetric top soil moisture over the Maqu site. | m3 m−3
mv | Volumetric soil content. | m3 m−3
N | Number of independent scatterometer measurements, or samples, of a distributed target. | –
PpRX | Power received by radar or scatterometer. The subscript refers to the linear polarization direction (horizontal h or vertical v) that is measured by the antenna. | W
PpTX | Power transmitted by radar or scatterometer. The subscript refers to the linear polarization direction (horizontal h or vertical v) that is transmitted by the antenna. | W
Pp0 | Power received by radar or scatterometer from calibration target. The subscript refers to the linear polarization direction (horizontal h or vertical v) that is measured by the antenna. | W
ϕ | Azimuth, or horizontal rotation angle of antennas. | ∘
R | Distance from antennas to (area) target (segment). | m
R0 | Distance from antennas to calibration standard. | m
Rff | Distance from antennas beyond which the antenna far-field radiation region is defined. | m
Rfp | Distance from antennas to centre of footprint. | m
Rpw | Distance from antennas beyond which the wavefront of transmitted radiation is considered planar. | m
rsg | Start of the time-domain filter, also known as gate. | m
reg | End of the time-domain filter, also known as gate. | m
σpq | Radar cross section (RCS). First subscript denotes polarization direction (horizontal h or vertical v) of the scattered and second denotes that of the incident radiation. | m2
σmin | Minimum detectable radar cross section (RCS) by scatterometer given a certain distance to target R. | m2
σpq0 | Backscattering coefficient. The radar cross section (RCS) associated with a distributed target over a certain (physical) area. First subscript denotes polarization direction (horizontal h or vertical v) of the scattered and second denotes that of the incident radiation. | (–)
Tsoil | Soil temperature. | ∘C
Tencl | Temperature inside VNA enclosure. | ∘C
τg | Temporal width of the time-domain filter, also known as gate. | s
τp | Temporal pulse width. | s
Want | Separation distance between the two antenna apertures. | m
wg | Spatial width of the time-domain filter, also known as gate. | m