## Worksheet 1
Response
Sensor | Resolution | Accuracy | Range | Flow rate | time
CPC, TSI 3007
Particle conc. (cm−3) Mission: a and g |  |  | 0–105 cm−3, Diameter: 0.01– > 1 µm | 0.7 L min−1 | 1 s
OPC, Alphasense N2
Particle conc. (cm−3) Mission: a and g |  |  | 0–104 part s−1, Diameter: 0.38–17 µmat 16 bins | 1.2 L min−1 | 1 s
BME280
T (∘C) | 0.01 | ±0.5 ∘C | −40–85 ∘C |  | 1 s
RH (%) |  | ±3 % | 0 %–100 % |  | 1 s
Pressure (hPa) Mission: a and g | 0.18 Pa | ±1 hPa | 300–1100 hPa |  | 6 ms
GMP343, Vaisala
CO2 (ppm) Mission: a | 14 bits | ±3 ppm +1 % of reading | 0–1000 ppm | 0.6 L m−1 | 2 s
LI-840A, LI-COR
CO2 (ppm) | 14 bits across user-specified range |  | 0–20 000 ppm | 0.6 L m−1 | 1 s
Td (∘C) Mission: a | 14 bits across user-specified range |  | −25–45 ∘C, RH: 0 %–95 % RH Non-condensing | 0.6 L m−1 | 1 s
TriSonica mini weather station, Applied Tech.
T (∘C) | 0.1 | ±2 ∘C | −25–80 ∘C |  | 1 s
RH (%) | 0.1 | ±3 % | 0 %–100 % |  | 1 s
Pressure (hPa) | 1 | ±10 hPa | 500–1150 hPa |  | 1 s
Wind speed (m s−1) | 0.1 | ±0.1 m s−1 | 0–30 m s−1 |  | 1 s
Wind direction (∘) Mission: g | 1 | ±1∘ | x/y: 0–360∘, z: ±30∘ |  | 1 s
Portable optical particle spectrometer, Handix Sci.
Particle conc. (cm−3) |  | ±10 % | 0–1250 cm−3, | 0.18 L min−1 | 1 s
Mission: a and g |  | at 0.1 L m−1 | Diameter: 0.13–3 µm at 16 bins