## Worksheet 1
Parameter | Explanation | Value | Workflows step (name of function)
filter | Size of the filter kernel. | 20 | (2) Initial smoothing (whitebox)
norm_diff | Maximum difference in normal vectors, in degrees. | 15 | (2) Initial smoothing (whitebox)
num_iter | Number of iterations. | 3 | (2) Initial smoothing (whitebox)
max_diff | Maximum allowable absolute elevation change. | 5 | (2) Initial smoothing (whitebox)
stream_epsilon | The minimum elevation difference required between upstream and downstream neighbor cells when applying Priority Flood along the stream network. | 0 | (3) Priority Flood (StreamTraverse)
global_epsilon | The minimum elevation difference required between upstream and downstream neighbor cells when applying Priority Flood to the domain outside the stream network. | 0.1 | (3) Priority Flood (D4TraverseB)
stream_th | Drainage area threshold used designate cells as stream cells. | 100 | (4) Stream Smoothing (CalcSubbasins)
bank_epsilon | The minimum elevation difference between bank and stream cells. | 0.1 | (4) Stream Smoothing (RiverSmooth)
slope_max | Maximum absolute value of slopes. If set to −1, the slopes will not be limited. | −1 | (5) Slope calculation (SlopeCalStan)
slope_min | Minimum absolute slope value to apply to flat cells if needed. | 10−4 | (5) Slope calculation (SlopeCalStan)
slope_min_stream | Minimum slope threshold to be applied only to the primary flow directions of stream cells. | 10−4 | (5) Slope calculation (RivSlope)
adj_th | Threshold for slope adjustment. If the total slopes out of divided by the total slopes into a given cell is less than adj_th, the outlet slope will be scaled by adj_ratio. | 10−3 | (5) Slope calculation (FixFlat)
adj_ratio | Scaler value for slope adjustment. New outlet slopes will be set to initial outlet slope times adj_ratio. | 10 | (5) Slope calculation (FixFlat)