## Worksheet 1
Name | Unit | Description
DEM | m | Final DEM after all processing steps described here.
Flow direction | – | Primary flow direction for every grid cell in D4 directions (1: down; 2: left; 3: up; 4: right).
Drainage area | km2 | Drainage area calculated based on the primary flow directions.
Slope | – | Final slopes in the x and y directions calculated at cell faces.
Stream mask | – | Mask with 1 for cells designated as streams and 0 for everything else. Stream cells were specified as all cells with a drainage area greater than 100 km2.
Stream segments | – | Mask of stream segments with their segment IDs.
Subbasins | – | Map of the subbasins indicating the drainage area for each stream segment.
Stream order | – | Strahler stream order calculated from the stream mask.
Distance to stream | km | Map of distance to the stream mask for each cell.