## Worksheet 1
Wavelength | 1.5 µm
Pulse repetition rate | 10 kHz
Nyquist velocity | 20 m s−1
Sampling frequency | 50 MHz
Velocity resolution | 0.038 m s−1
Points per range gate | 10
Range resolution | 30 m
Maximum range | 12 000 m
Pulse duration | 0.2 µs
Lens diameter | 8 cm
Lens divergence | 33 µrad
Telescope | Monostatic optic-fiber-coupled