## Worksheet 1
General characteristics
Start, end, central time | ti, tf, t | time_start, time_end, time
Start, end, central position | lati, loni, latf, lonf, lat‾, lon‾ | lat_start, lon_start, lat_end, lon_end, lat, lon
duration | T | duration
Mean heading | THDG‾ | MEAN_THDG
Mean true airspeed | TAS‾ | MEAN_TAS
Mean ground velocity | GS‾ | MEAN_GS
Mean height above the sea | z‾ | alt
Mean pressure | P | MEAN_P
Mean static temperature | Ts | MEAN_TS
Mean air density | ρa‾ | MEAN_RHO_A
Calibration information
Quality flag for humidity signal |  | QC_MR
Humidity sensor used |  | HUM_SENSOR
Quality flag for temperature signal |  | QC_T
Temperature sensor |  | TEMP_SENSOR
First-order moments
Mean wind | FF‾, DD‾ | MEAN_WSPD, MEAN_WDIR
Mean potential temperature | θ‾ | MEAN_THETA
Mean water vapor mixing ratio | rv | MEAN_MR
Second-order moments, filtering ratios and associated errors
Wind components variance | u′2‾, Ru′2‾, ϵsu′2‾ | VAR_U, RATIO_VAR_U, ERR_S_VAR_U
| v′2‾, Rv′2‾, ϵsv′2‾ | VAR_V, RATIO_VAR_V, ERR_S_VAR_V
| w′2‾, Rw′2‾, ϵsw′2‾ | VAR_W, RATIO_VAR_W, ERR_S_VAR_W
Turbulent kinetic energy | e, Re | TKE, RATIO_TKE
Turbulent kinetic energy dissipation rate | ϵ | EPSILON_TKE
Potential temperature variance | θ′2‾, Rθ′2‾, ϵsθ′2‾ | VAR_T, RATIO_VAR_T, ERR_S_VAR_T
Water vapor mixing ratio variance | r′v2‾, Rr′v2‾, ϵsr′v2‾ | VAR_MR, RATIO_VAR_MR, ERR_S_VAR_MR
Covariances with the vertical velocity | w′u′‾, Rw′u′‾, ϵsw′u′‾, ϵrw′u′‾ | COVAR_WU, RATIO_COVAR_WU, ERR_S_COVAR_WU,
ERR_R_COVAR_WU
| w′v′‾, Rw′v′‾, ϵsw′v′‾, ϵrw′v′‾ | COVAR_WV, RATIO_COVAR_WV, ERR_S_COVAR_WV,
ERR_R_COVAR_WV
| w′θ′‾, Rw′θ′‾, ϵsw′θ′‾, ϵrw′θ′‾ | COVAR_WT, RATIO_COVAR_WT, ERR_S_COVAR_WT,
ERR_R_COVAR_WT
| w′r′v‾, Rw′rv′‾, ϵsw′rv′‾, ϵrw′rv′‾ | COVAR_WMR, RATIO_COVAR_WMR,
ERR_S_COVAR_WMR, ERR_R_COVAR_WMR
Third-order moments and filtering ratios
Wind component third-order moment | u′3‾, Ru′3‾ | M3_U, RATIO_M3_U
v′3‾, Rv′3‾ | M3_V, RATIO_M3_V
| w′3‾, Rw′3‾ | M3_W, RATIO_M3_W
Potential temperature third-order moment | θ′3‾, Rθ′3‾ | M3_THETA, RATIO_M3_THETA
Water vapor mixing ratio third-order moment | r′v3‾, Rr′v3‾ | M3_MR, RATIO_M3_MR
Skewness of each thermodynamic variables | Su, Sv, Sw, Sθ, Srv | SKEW_U, SKEW_V, SKEW_W, SKEW_T, SKEW_MR
Characteristic length scales
Vertical velocity spectrum peak wavelength | λw | LAMBDA_W
Integral length scales | ℒw, ℒwu, ℒwv, ℒwθ, Lwrv | L_W, L_WU, L_WV, L_WT, L_WMR