## Worksheet 1
Variable | Description | Unit
x | x coordinate of projection | m
y | y coordinate of projection | m
time | Midpoint time of all contributing acquisitions | Days since 1 January 1990
time_bnds | First and last time of contributing acquisitions | Days since 1 January 1990
land_ice_surface_easting_velocity | Ice velocity along x axis | m d−1
land_ice_surface_northing_velocity | Ice velocity along y axis | m d−1
land_ice_surface_vertical_velocity | Vertical velocity from surface parallel flow | m d−1
land_ice_surface_velocity_magnitude | Horizontal ice velocity magnitude | m d−1
land_ice_surface_easting_velocity_std | Ice velocity error estimate along x axis | m d−1
land_ice_surface_northing_velocity_std | Ice velocity error estimate along y axis | m d−1
land_ice_surface_velocity_magnitude_std | Horizontal ice velocity error estimate | m d−1