## Worksheet 1
| WindCube v1 | Halo
| (WC49 & WC68) | Streamline
Wavelength [µm] | 1.54 | 1.54
Receiver bandwidth [MHz] | ±55 | ±25
Nyquist velocity [m s−1] | 42.3 | 19.4
Signal spectral width (Δν) [m s−1] | 3.39 | 1.5
Pulses averaged (n) | 10 000 | 20 000
Points per range gate (M) | 25 | 10
Vertical resolution [m] | 20 | 20
Minimum range gate [m] | 20 | 15
Number of range gates | 10 | 320
Pulse width [ns] | 200 | 150
Time resolution [Hz] | ∼ 1 | 1