## Worksheet 1
Variable | Units | Low threshold | High threshold
Pressure | hPa | 650 | 1100
All temperatures | ∘C | −80 | 30
Relative humidity | % | 0 | 100
Wind speed | m s−1 | 0 | 100
Wind direction | ∘ | 0 | 360
Downward short-wave radiation | W m−2 | −10 | 1500
Upward short-wave radiation | W m−2 | −10 | 1000
Downward long-wave radiation | W m−2 | 50 | 500
Upward long-wave radiation | W m−2 | 50 | 500
Sensor boom height | m | 0.3 | 3
Stake assembly height | m | 0.3 | 8
Pressure transducer assembly | m | 0 | 30
Boom tilt in both directions | ∘ | −30 | 30
Latitude | ∘ N | 60 | 83
Longitude | ∘ W | 20 | 70
Elevation | m | 0 | 3000
Fan current | mA | 0 | 200
Battery voltage | V | 0 | 30