## Worksheet 1
Variable in hourly (H), daily (D), | Units | In data | Short description
and monthly (M) data products |  | product
Year | – | H, D, M | –
MonthOfYear | – | H, D, M | Month of year during which measurements are taken and averaged.
DayOfMonth | – | H, D | Day of month during which measurements are taken and averaged.
HourOfDay(UTC) | UTC | H | Hour of day during which measurements are taken and averaged.
DayOfYear | – | H, D, M | Day of year during which measurements are taken and averaged.
DayOfCentury | – | H, D, M | Day of century during which measurements are taken and averaged.
AirPressure(hPa) | hPa | H, D, M | Barometric pressure in logger enclosure.
AirTemperature(C) | ∘C | H, D, M | Primary air temperature. Measurement height is approximately HeightSensorBoom − 0.1 m (or 2.6 m over bare ice surfaces).
AirTemperatureHygroClip(C) | ∘C | H, D, M | Secondary air temperature. Measurement height is approximately HeightSensorBoom − 0.1 m (or 2.6 m over bare ice surfaces).
RelativeHumidity(%) | % | H, D, M | Relative humidity with respect to water/ice above/below freezing. Measurement height is approximately HeightSensorBoom − 0.1 m (or 2.6 m over bare ice surfaces).
SpecificHumidity(g/kg) | g kg−1 | H, D, M | Calculated from RelativeHumidity.
WindSpeed(m/s) | m s−1 | H, D, M | Measurement height is approximately HeightSensorBoom + 0.4 m (or 3.1 m over bare ice surfaces).
WindDirection(d) | ∘ | H, D, M | Measurement height is approximately HeightSensorBoom + 0.4 m (or 3.1 m over bare ice surfaces).
SensibleHeatFlux(W/m2) | W m−2 | H, D, M | Calculated using gradients of wind speed and temperature between the surface and measurement level. Aerodynamic surface roughness for momentum is set to 0.001 m.
LatentHeatFlux(W/m2) | W m−2 | H, D, M | Calculated using gradients of wind speed and humidity between the surface and measurement level. Aerodynamic surface roughness for momentum is set to 0.001 m.
ShortwaveRadiationDown(W/m2) | W m−2 | H, D, M | Measurement height is approximately HeightSensorBoom + 0.1 m (or 2.8 m over bare ice surfaces).
ShortwaveRadiationDown_Cor(W/m2) | W m−2 | H, D, M | Tilt-corrected values calculated from ShortwaveRadiationDown.
ShortwaveRadiationUp(W/m2) | W m−2 | H, D, M | Measurement height is approximately HeightSensorBoom + 0.1 m (or 2.8 m over bare ice surfaces).
ShortwaveRadiationUp_Cor(W/m2) | W m−2 | H, D, M | Tilt-corrected values calculated from ShortwaveRadiationUp.
Albedo_theta | – | H, D, M | Surface albedo calculated from ShortwaveRadiationDown_Cor and ShortwaveRadiationUp_Cor using values obtained for solar zenith angles below 70∘.
LongwaveRadiationDown(W/m2) | W m−2 | H, D, M | Measurement height is approximately HeightSensorBoom + 0.1 m (or 2.8 m over bare ice surfaces).
LongwaveRadiationUp(W/m2) | W m−2 | H, D, M | Measurement height is approximately HeightSensorBoom + 0.1 m (or 2.8 m over bare ice surfaces).
CloudCover | % | H, D | Estimated from LongwaveRadiationDown and AirTemperature.
SurfaceTemperature(C) | ∘C | H, D | Calculated from LongwaveRadiationUp and LongwaveRadiationDown. Surface longwave emissivity is set to 0.97.
HeightSensorBoom(m) | m | H, D, M | Measured at approximately 0.1 m below the sensor boom. The sensitivity of sonic ranger readings to air temperature is removed.
HeightStakes(m) | m | H, D | Measured on a boom connecting aluminium stakes drilled into ice/firn. The sensitivity of sonic ranger readings to air temperature is removed.
DepthPressureTransducer(m) | m | H, D | Typically drilled >10 m into ice, decreases as ablation occurs.
DepthPressureTransducer_Cor(m) | m | H, D | Air pressure contributions eliminated from DepthPressureTransducer.
AblationPressureTransducer(mm) | mm | D | Daily ablation estimate from pressure transducer. Only in the daily file.
IceTemperature1–8(C) | ∘C | H, D | Subsurface temperature installed at 1, 2, 3, 4, 5, 6, 7, and 10 m depth at ablation-area sites. Note that the thermistor strings in the ablation area will melt out.
TiltToEast(d) | ∘ | H, D | Station tilt towards the east. Station may have rotated.
TiltToNorth(d) | ∘ | H, D | Station tilt towards the north. Station may have rotated.
TimeGPS(hhmmssUTC) | UTC | H, D | GPS timestamp.
LatitudeGPS(degN) | ∘ N | H, D, M | Daily and monthly averages are only calculated using HorDilOfPrecGPS values smaller than 1.
LongitudeGPS(degW) | ∘ W | H, D, M | Daily and monthly averages are only calculated using HorDilOfPrecGPS values smaller than 1.
ElevationGPS(m) | m | H, D, M | Daily and monthly averages are only calculated using HorDilOfPrecGPS values smaller than 1.
HorDilOfPrecGPS | – | H, D | GPS horizontal dilution of precision (HDOP) value.
LoggerTemperature(C) | ∘C | H, D | Temperature measured by the data logger in the enclosure at 1–1.5 m above the bare ice surface.
FanCurrent(mA) | mA | H, D | Current drawn for ventilation of the temperature and humidity assembly. Normal values exceed 100 mA.
FanOK(%) | % | M | Percentage of time with sufficient ventilation of the temperature and humidity assembly. Only in the monthly file.
BatteryVoltage(V) | V | H, D | Voltage of the four 28 A h batteries. Ventilation of the temperature and humidity assembly, and GPS positioning, stop below 11.5 V.