## Worksheet 1
Parameter | Value | Unit
Measurement range | 600–1100 | mb
Operating temperature range | −40 to 60 (−40 to 140) | ∘C (∘F)
Storage temperature range | −60 to 120 (−76 to 248) | ∘C (∘F)
Proof pressure | 1500 | mb
Burst pressure | 2000 | mb
Humidity range – non-condensing | (up to 95 %) | RH
Media compatibility – non-corrosive, non-condensing air or gas resolution | 0.01 | mb
Total accuracy | ±0.5 at 20 ∘C | mb
±1.0 at 0 to 40 ∘C
±1.5 at −20 to 50 ∘C
±2.0 at −40 to 60 ∘C
Linearity | ±0.4 | mb
Hysteresis | ±0.05 | mb
Repeatability | ±0.03 | mb
Long-term stability | ±0.1 yr−1 | mb