## Worksheet 1
Wind speed
Parameter | Value | Unit
Range | 0–50 (0–112) m s−1 (mph)
Accuracy | ±0.2 (±0.4) or 1 % of reading | m s−1 (mph)
Starting threshold | 0.4 (0.9) | m s−1 (mph)
Distance constant | 2.1 (6.9), 63 % recovery | m (ft)
Output | AC voltage (three pulses per revolution)
90 Hz (1800 rpm) =9.2 m s−1 (20.6 mph)
Resolution | (0.1024 m s−1)/(scan rate in seconds)
Wind direction
Parameter | Value | Unit
Mechanical range | 0–360 | ∘
Electrical range | 355 (5 open) | ∘
Accuracy | ±3 | ∘
Starting threshold | 0.5 (1.0) at 10∘ displacement | m s−1 (mph)
Distance constant | 1.2 (3.9), 50 % recovery | m (ft)
Damping ratio | 0.45
Damped natural wavelength | 4.9 (16.1) | m (ft)
Undamped natural wavelength | 4.4 (14.4) | m (ft)
Output | Analogue DC voltage from potentiometer (resistance 10 kohm). Linearity is 0.25 %. Life expectancy is 50 million revolutions.
Voltage | Power switched excitation voltage supplied by data logger.