## Worksheet 1
Parameter | Value | Unit
Maximum operating temperature | 150 | ∘C
Minimum operating temperature | −80 | ∘C
Resistance at 25 ∘C | 100 | kΩ
Temperature coefficient type | NTC
Thermal time constant | 10 | s
Tolerance | ±0.9 | %