## Worksheet 1
Sensor | Variable | Range | Resolution | Accuracy
Adcon RG1 tipping bucket rain gauge http://www.adcon.at | Precipitation (mm) | 0–200 mm/h | 0.2 mm
Ott Pluvio2 weighing rain gauge https://www.ott.com | Precipitation (mm) | 12–1800 mm h−1 | 0.01 mm min−1 | ±0.05 mm
Adcon TR1 air temperature and humidity http://www.adcon.at | Air temperature (∘C) Relative humidity (% RH) | −40 to +60 ∘C 0–100 % RH | ±0.1 ∘C | ±0.1 ∘C ± 1 % RH at 0 % RH–90 % RH ±2 % RH at 90 % RH–100 % RH
UGT – 1-ft H-flume https://www.ugt-online.de | Discharge (L s−1) | 0.02–55 L s−1 |  | 2 %–5 %
UGT – 2-ft H-flume https://www.ugt-online.de | Discharge (L s−1) | 0.04–315 L s−1 |  | 2 %–5 %
Keller PR-46X water level https://keller-druck.com | Water level (m) | 0–1 m |  | ±0.55 mm
Ponsel C4E water temperature and electricalconductivity https://en.aqualabo.fr | Water temperature (∘C) Electrical conductivity (µS cm−1) | 0–50 ∘C 0–2000 µS cm−1 | 0.01 ∘C | ±0.5 ∘C ±1 % of the full range
s::can condu::lyser™ watertemperature and electrical conductivity https://www.s-can.at | Water temperature (∘C) Electrical conductivity (µS cm−1) | −20–130 ∘C 0–500 000 µS cm−1 |  | Not specified ±1 % of value
Stevens HydraProbe II https://www.stevenswater.com | Soil water content (cm3 cm−3) Electrical conductivity (dS m−1) Soil temperature (∘C) | Dry to saturated 0–20 dS m−1 −10 to +65 ∘C |  | ±3 % ±2 % or ±0.2 dS m−1 ±0.6 ∘C