## Worksheet 1
Instrument | Brief description
Cloud radar (CORAL) | Metek MIRA-35 vertically staring pulsed 35 GHz Doppler cloud radar measuring radar reflectivity, linear depolarization ratio, Doppler velocity, and spectral width
Rain radar (POLDIRAD) | A scanning polarized Doppler C-band radar measuring radar reflectivity, linear depolarization ratio, Doppler velocity, spectral width, differential reflectivity, copolar correlation coefficient, and differential propagation phase
Rain radar | Metek Micro Rain Radar operating at 24 GHz to measure rain rate, liquid water content, and drop velocity
Raman lidar (CORAL) | A vertically staring backscatter lidar with attenuated backscatter at 355, 387, 407, 532, and 1064 nm measuring particle backscatter at 355 nm, water vapor mixing ratio, temperature, and humidity
Wind lidar | HALO Phononics scanning Doppler lidar measuring Doppler velocity and vertical and horizontal winds
Ceilometer | OTT CHM 15k pulsed laser cloud height detector at 1064 nm used to detect cloud-base height and lifting condensation level
Isotopic analyzer | Picarro (L2130-i) cavity ring-down laser spectrometer to measure water stable isotopologues
Radiometer (BCOHAT) | RPG HATPRO-G5 scanning radiometer at K and V band used for retrievals of columnar water vapor content, liquid water path, and rain rate
Pyrgeometer | Kipp and Zonen CGR4 sensor measuring hemispheric broadband downwelling longwave (4.5 to 42 µm) radiative fluxes
Pyranometer | Kipp and Zonen CMP21 sensor measuring hemispheric broadband downwelling and diffuse shortwave (0.285 to 2.8 µm ) radiative fluxes
Pyrheliometer | Kipp and Zonen CHP1 sensor measuring direct normal shortwave (0.2 to 4 µm) radiative irradiance
All-sky camera | Vertically operating visible (hemispheric) and infrared camera to infer cloud coverage
Disdrometer | Eigenbrodt ODM470 optical sensor measuring droplet size distributions
Particle counter | Size-resolved CCN measurements (CCN-100, DMT vs. CPC 5.412 – GRIMM)
Particle counter | CPC (TSI 3750) measuring total aerosol/condensation nuclei (CN) concentration (d>10 nm)
Particle sizer | SMPS (GRIMM 5.420) measuring aerosol/CN size distribution (10 to 1000 nm)
Particle sizer | WRAS (GRIMM, EDM 180) measuring aerosol/CN size distribution (0.25 to 32 µm)
Particle sizer | SMPS (TSI 3080) measuring aerosol/CN size distribution (15 to 650 nm)
Particle sizer | APS (TSI 3321) measuring aerosol/CN size distribution (0.5 to 20 µm)
Particle sizer | PAS (GRIMM 1.109) measuring aerosol/CN size distribution (0.25 to 32 µm)
Aerosol mass spectrometer | AeroMegt LAAP-ToF mass spectrometer measuring single particle aerosol composition and mixing state
Aerosol mass spectrometer | Aerodyne AMS, bulk chemical composition of non-refractory aerosol (d
Bioaerosol sensor | Wideband Integrated Bioaerosol Sensor (WIBS-4M) measuring aerosol size distribution, three-channel fluorescence, and particle asymmetry
Aerosol filter measurements | Mass concentrations of dust and soluble ions collected daily using high volume sampling
Aerosol composition | Aerosol collection for offline analysis of mixing state and size-resolved composition
Anemometer | Gill R350 sonic anemometer to measure wind speed and wind direction
Weather sensors | Metpack (Vaisala WXT-510) to measure temperature, relative humidity, pressure, and precipitation
Weather sensors | Vaisala WXT-530 weather sensors measuring temperature, humidity, pressure, wind speed, wind direction, and rain
GNSS | Dual Trimble NetR9 GNSS receivers with Zephyr Geodetic 2 antennas for columnar water vapor content
Radiosondes | Vaisala RS41-SGP radiosondes measuring atmospheric profiles (during ascent and descent) of temperature, relative humidity, pressure, wind direction, and wind speed