## Worksheet 1
Instrument | Brief description
Backscatter lidar (ALIAS) | A horizontally staring backscatter lidar operating at 355 nm and detecting polarization
Cloud radar (BASTA) | A horizontally staring bistatic FMCW 95 GHz Doppler cloud radar characterizing clouds, rain, and horizontal Doppler velocity
Cloud radar (RASTA) | An upward-looking 95 GHz Doppler pulsed cloud radar characterizing clouds, rain, vertical Doppler velocity, and Doppler spectrum
Isotopic analyzer | Picarro (L2130-i) cavity ring-down laser spectrometer measuring stable isotopologues in water vapor (including water vapor mixing ratio)
Humidity sensor | WVSS2 absolute humidity sensor (tunable diode laser absorption)
Humidity sensor | LICOR 7500 hygrometer
Humidity sensor | Campbell krypton hygrometer KH20 measuring humidity fluctuations
Humidity sensor | 1011 C Buck dew point hygrometer
Humidity sensor | Enviscope capacitive sensor measuring relative humidity
Visible cameras | High-resolution visible cameras (AV GT1920C) looking sideways and downward
Particle sizer | UHSAS, measuring aerosol particle sizes from 0.06 to 1 µm
Scattering spectrometer | FSSP 300, measuring particle sizes from 0.3 to 20 µm
Cloud droplet probe | CDP/FCDP, measuring particle sizes from 2 to 50 µm
Particle imager | 2D-S Stereo probe measuring particle sizes from 10 µm to 2000 µm
Liquid water sensor | LWC-300 hot-wire liquid water sensor to measure liquid water content
Pyrgeometer | Kipp and Zonen sensor measuring hemispheric broadband upwelling and downwelling longwave (4.5 to 42 µm) radiation
Pyranometer | Kipp and Zonen sensor measuring hemispheric broadband upwelling and downwelling shortwave (0.2 to 3.6 µm) radiation
Infrared radiometer | CLIMAT CE332, a downward-staring infrared radiometer measuring irradiance at 8.7, 10.8, and 12.0 µm and used to infer SST
Core instrument | The aircraft and in situ data system (aircraft state, temperature, humidity, and pressure)