## Worksheet 1
Instrument | Brief description
Underway data | DSHIP navigational data, base meteorology data, bathymetry: UTC time, latitude, longitude, heading, heave, pitch, roll, pressure, air temperature, water temperature dew point, relative humidity, solar broadband radiation, infrared broadband radiation, UV radiation, visibility, wind direction, wind speed, relative wind direction, and relative wind speed
Radiosondes | Vaisala RS41-SGP radiosondes measuring atmospheric profiles (during ascent and descent) of temperature, relative humidity, pressure, wind direction, and wind speed
Radiosondes | Meteomodem M10 radiosondes measuring atmospheric profiles (during ascent only) of temperature, relative humidity, wind direction and wind speed
Ceilometer | Lufft CHM 8K ceilometer measuring profiles of attenuated backscatter at 905 nm
Cloud cameras | Upward all-sky visible images and upward 30∘ field-of-view thermal images, both at 0.1 Hz
Sun photometer | MICROTOPS sun photometer capturing at sun views the solar attenuation at 380, 440, 670, 870, and 940 nm to derive column properties of aerosol optical depth (AOD) at these wavelengths and the atmospheric water vapor content
Atmospheric mast | A meteorological station WXT-500, a 3D wind anemometer Gill HS-50, a CNR4 radiometer for direct and indirect radiation, an inertial station to filter the ship motion, a refractometer for humidity, a LICOR LI-7500DS for fast CO2 and humidity measurements, fast measurements of wind, temperature, humidity, and pressure, two GPS antennas, and a motion pack
Isotope analyzer | Picarro (L2140-i7) cavity ring-down laser spectrometer measuring stable isotopologues in water vapor (including water vapor mixing ratio)
Isotope sampler | Sampling system for measuring stable isotopologues in rain and seawater
Pyranometer | SPN1 Delta-T SNC radiometer measuring global and diffuse radiation
Hypersp. radiometer | ROX JBC hyperspectral radiometer measuring global, reflected, and diffuse spectral radiation from 350 to 950 nm
GNSS | Global Navigational Satellite System (GNSS) antennas and receivers for measuring underway columnar water vapor content
Aethalometer | Aethalometer AE33 Magee Scientific measuring aerosol attenuation at seven wavelengths (370, 470, 520, 590, 660, 880, and 950 nm) and used to infer black carbon concentrations
Particle sizer | NanoScan TSI Inc. measuring particle number concentrations from 10 to 400 nm
Particle counter | GRIMM 1.107 optical particle counter measuring number concentrations from 0.25 to 32 µm
Volume sampler | Echo PUF TCR Tecora measuring particle mass concentrations and chemical composition
Thermosalinograph | SBE-21 and SBE38 thermosalinographs measuring near-surface seawater temperature, conductivity, and fluorescence (to infer salinity and chlorophyll)
pCO2 | LICOR LI-7000 measuring system for pCO2 and fCO2
CTD casts | SBE-911 Plus CTD for conductivity, temperature, and pressure measurements, a SBE-43 dissolved-oxygen sensor, a Chelsea AquaTracka III fluorimeter for in situ detection of chlorophyll a, a WET Labs CSTAR transmissometer for underwater measurements of beam transmittance, a Tritech PA500 altimeter, and a Biospherical Instruments QCP2350 cosine‐corrected irradiance collector for measuring photosynthetically active radiation (PAR).
Moving vessel profiler | A MVP30-300 AML Oceanographic measuring water column temperature, salinity, pressure, and high-frequency vertical profiles of seawater temperature and salinity within the upper ocean (0 to 200 m)
uCTD | Teledyne underway CTD is a profiler device measuring vertical profiles within the upper ocean (0–400 m) of salinity (through conductivity), temperature (through a thermistor), and depth (through pressure), deployed over a moving vessel; it has the convenience of an expendable device like the XBT, but it is recoverable and reusable
Microstructure sonde | Rockland Scientific VMP-500 measuring vertical profiles of microstructure and dissipation-scale turbulence in the upper 300 m of the ocean
Acoustic Doppler current profiler | Teledyne RDI 38 and 150 kHz acoustic Doppler current profilers measuring subsurface (30 to 1000 m and 30 to 150 m, respectively) water velocity
Acoustic Doppler currentprofiler | Teledyne RDI 300 kHz duo acoustic Doppler current profiler measuring full water column water velocity
XBTs | Lockheed Martin Sippican XBT-T7 measuring vertical profiles of seawater temperature within the upper ocean (0 to 800 m).
XCTDs | Lockheed Martin Sippican XCTD-2 measuring vertical profiles of seawater temperature and conductivity (salinity) within 0 to 1000 m
Argo floats | ARVOR-type Argo floats constructed through a cooperation between the Centro di Taratura Oceanografico and NKE Instrumentation measuring vertical profiles of seawater temperature, salinity, and dissolved oxygen within the upper ocean (initially 0 to 1000 m, parking depth 200 dbar, daily; after 0 to 2000 m, parking depth 1000 dbar, every 10 d)