## Worksheet 1
Instrument | Brief description
Underway data | Data acquired along the ship track: time, position (latitude, longitude), motion (heave, pitch, roll), atmospheric state (pressure, air temperature, water temperature, dew point, relative humidity), wind (wind direction, wind speed, relative wind direction, relative wind speed), downward broadband solar radiation (200–3600 nm), downward broadband infrared radiation (4.5–42 µm), ocean currents at different depth (ADCP), and surface water sea salt content and water temperature (thermosalinograph)
Raman lidar | Lidar providing vertical profiles of attenuated backscatter at 355, 532, and 1064 nm, volume depolarization ratio at 532 nm, particle linear depolarization ratio, and vertical profiles of water vapor mixing ratio
Cloud radar | 94 GHz cloud radar operating on a balanced platform measuring radar reflectivity , linear depolarization ratio, Doppler velocity, and spectral width
Microwave radiometer | HATPRO microwave radiometer measuring brightness temperatures in K and V Bands
Solar spectrometer | Measuring downward spectral solar irradiance between 300 and 2200 nm for droplet effective radius and liquid water path retrievals
Ceilometer | Jenoptik system measuring vertical profiles of attenuated backscatter at 1064 nm to infer cloud base as a function of altitude and aerosol
Cloud cameras | Upward all-sky visible images and upward 30∘ field-of-view thermal images, both at 0.1 Hz
Sun photometer | MICROTOPS sun photometer capturing at sun views the solar attenuation at 380, 440, 670, 870, and 940 nm to derive column properties of aerosol optical depth (AOD) at these wavelengths and the atmospheric water vapor content
Solar spectrometer | MAX-DOAS (Multi-AXis Differential Optical Absorption Spectroscopy) measuring scattered sky solar radiances at different elevation angles to infer NO2, SO2, SO2, H2O, and oxygen dimer (near the surface, vertical profiles, and column data)
GNSS | Global Navigational Satellite System (GNSS) antennas and receivers for measuring underway columnar water vapor content
Particle sizer | WRAS (GRIMM, EDM 180) measuring aerosol/CN size distribution (0.25 to 32 µm)
Photoacoustic extinctiometer | PAX photoacoustic nephelometer measuring the scattering of aerosol (size information) and the photo-acoustic absorption (black carbon concentration)
Air sampler | Locomotive air sampler measuring concentrations of larger (PM10) aerosol particles
Wind lidar | WINDCUBE WLS70 wind lidar measuring vertical wind profiles for the 100–2000 m range
Wind lidar | WINDCUBE V2 wind lidar measuring vertical wind profiles for the 40–250 m range
Eddy covariance | A 4 m outrigger in front of the Meteor and one high up in the main mast close to the operational wind measurements providing high-resolution (20 Hz) measurements of vertical wind speed and gas concentrations to derive surface momentum, enthalpy, and CO2 fluxes
Isotope analyzer | Picarro (L2140-i7) cavity ring-down laser spectrometer measuring stable isotopologues in water vapor (including water vapor mixing ratio)
Isotope sampler | Sampling system for measuring stable isotopologues in rain and seawater
Rain collector | Palmex rain collector avoiding re-evaporation used to sample precipitation
Radiosondes | Vaisala RS41-SGP radiosondes measuring atmospheric profiles (during ascent and descent) of temperature, relative humidity, pressure, wind direction, and wind speed
UASs | Light ship-based (quadcopter) UASs were operated (during stations only) for measuring temperature and wind speed profiles in the lower atmosphere (up to 300 m) and temperature profiles within the upper 20 m of the ocean
CTD casts | Vertical profiles, within the upper 800 m of the ocean, of temperature, salinity, dissolved oxygen, and fluorescence
Ocean microbiology | Measurements in the upper water column of biogeochemical parameters (e.g., nutrients, chlorophyll a, particulate organic carbon and nitrogen, trace greenhouse gases), biogeochemical process rates (e.g., primary production), and molecular analyses (e.g., microbial community structure)