## Worksheet 1
Instrument | Brief description
Anemometer | Metek uSonic-3 anemometer measuring wind vector, stress, and heat flux (bow mast)
Rain gauge | Optical precipitation sensor ORG-815 DA measuring the rain rate at 1 Hz (bow mast)
Humidity sensor | LICOR 7500 gas analyzer measuring water vapor density (bow mast)
Weather sensors | Vaisala HMT335 transmitter measuring air temperature and humidity, and Vaisala PTB220 barometer to measure atmospheric pressure (bow mast)
Pyranometer | Eppley PSP measuring shortwave 295–2800 nm irradiance (bow mast)
Pyrgeometer | Eppley PIR measuring downward longwave irradiance 4–50 µm (bow mast)
Inertial system | Mast and ship motions (bow mast)
Ceilometer | Vaisala CL31 ceilometer measuring vertical profiles of backscatter from refractive index gradients, cloud-base height, and cloud fraction (O3 deck)
Disdrometer | Two Parsivel optical rain gauges (650 and 780 nm) measuring the size, fall speed and precipitation intensity, radar reflectivity, particle number, and cumulated precipitation for rain droplets with sizes between 0.2 and 8 mm (O3 deck)
Camera | StarDot NetCam XL camera pointed to starboard (field of view of 15 m, image captured every 4 s, O3 deck)
Doppler lidar | For measuring atmospheric velocities and backscatter to infer cloud-base height and boundary layer turbulence (O2 deck)
Cloud radar | Vertically pointing W-band (95 GHz) Doppler cloud radar measuring vertical profiles of non-precipitating and lightly precipitating clouds up to 4.2 km with 30 m resolution (O2 deck)
Radon detector | Dual-flow loop two-filter radon (222Rn) detector (O3 deck)
Weather sensors | Vaisala WXT-536 weather sensors measuring air temperature, humidity, pressure, rainfall, and wind (O2 deck)
Isotope analyzer | Picarro (L2130-i) cavity ring-down laser spectrometer measuring stable isotopologues in water vapor (including water vapor mixing ratio)
Isotope sampler | Sampling system for measuring stable isotopologues in rain and seawater
Radiosondes | Vaisala RS41-SGP radiosondes measuring atmospheric profiles (during ascent and descent) of temperature, relative humidity, pressure, wind direction, and wind speed (every 4 h, main deck)
Ozone analyzer | Thermo Environmental Model 49C measuring ozone concentration (aerosol inlet)
In situ aerosol instrumentation | Collection with multi-jet cascade impactors and analysis by ion chromatography, thermal-optical, gravimetric, and XRF analysis to measure size-segregated concentrations of Cl−, NO3-, SO4-, methanesulfonate (MSA), Na+, NH4+, K+, Mg2+, Ca2+, organic carbon, elemental carbon, and trace elements (aerosol inlet)
Particle sizer | DMPS and TSI 3321APS measuring number and size distributions 0.02 to 10 µm (aerosol inlet)
Particle sizer | TSI 3025A, 3760A, and 3010 measuring number concentrations > 3, 13, and 13 nm (aerosol inlet)
Nephelometer | TSI 3563 nephelometer measuring aerosol light scattering and backscattering at 60 % relative humidity by splitting light into 450, 550, and 700 nm wavelengths (aerosol inlet)
Nephelometer | TSI 3563 nephelometer measuring aerosol light scattering and backscattering as a function of relative humidity by splitting light into 450, 550, and 700 nm wavelengths at dry and 80 % relative humidities (aerosol inlet)
Photometer | Radiance Research particle soot absorption photometer (PSAP) measuring light absorption at 467, 530, and 660 nm (aerosol inlet)
Particle counter | DMT cloud condensation nuclei counter (CCNC) measuring the number of particles which can activate cloud droplets at a specific supersaturation (0.1 % to 0.6 % supersaturation)
Sun photometer | MICROTOPS sun photometer capturing at sun views the solar attenuation at 380, 440, 670, 870, and 940 nm to derive column properties of aerosol optical depth (AOD) at these wavelengths and the atmospheric water vapor content
Spectrometer | Marine Atmospheric Emitted Radiance Interferometer (M-AERI) spectrometer to infer skin sea surface temperature (O2 deck)
Radiometer | Remote Ocean Surface Radiometer (ROSR) measuring sea surface skin temperature (O2 deck)
Thermistor (sea snake) | Floating YSI 46040 Thermistor (deployed off port side with outrigger) measuring near-skin sea surface temperature
Altimeter | Riegl 1D laser altimeter measuring wave height (bow mast)
CTD casts | Sea-Bird 9+ CTD at station measuring conductivity (salinity), temperature, depth (pressure), PAR, fluorescence, and dissolved oxygen (deployed off starboard side, main deck)
Thermosalinograph | Sea-Bird SBE-45 and SBE-38 thermosalinographs measuring seawater temperature and conductivity near the surface and 5 m below the surface
CTD/uCTD | ADCP measuring ocean currents to 600–750 nm using an RBRconcerto underway CTD and a Tuna Brute winch (uCTD) to measure conductivity (salinity) and temperature and depth (pressure) in the upper 60 to 130 m (deployed off starboard aft quarter)