## Worksheet 1
Instrument | Brief description
Anemometer | WindMaster Gill 1590-PK-020 sonic anemometer 10 Hz at 5.2 m above water line, measuring wind speed and direction
Weather sensors | Rotronic HygroClip 2 measuring air temperature and relative humidity at 1 Hz, 1 min measurements every 5 min at 2.3 m above water line
Pyrometer | Heitronics CT 15.10 infrared pyrometer to measure skin SST (experimental)
Cameras | Four visible cameras looking sideways, upward, and downward
PAR sensor | LICOR LI-192SA sensor measuring photosynthetically active radiation at 2.6 m above water line
CT sensor | SBE-37-SMP-ODO MicroCAT measuring seawater temperature, salinity, conductivity, and dissolved oxygen (pumped CTD at 0.5 m depth)
CT sensor | RBR Ltd C.T.ODO.chl-a logger measuring seawater temperature, salinity, conductivity, dissolved oxygen, and chlorophyll a (experimental); inductive CTD at 0.53 m depth
Fluorometer | WET Labs ECO-FL-S G4 and Turner Cyclops measuring chlorophyll a (experimental) at 0.5 m depth
Barometer | Vaisala PTB210 measuring barometric pressure at 0.2 m above water line
Inertial system | VectorNav VN300 Dual GPS-aided inertial measurement unit deriving estimates of significant wave height and dominant period from wave spectrum
Thermistors | Sea-Bird SBE-57s thermistors of seawater temperature (on keel at 0.3, 0.6, 0.9, 1.2, 1.4, and 1.7 m depths)
Acoustic Doppler current profiler | Teledyne Workhorse 300 kHz ADCP measuring ocean current profiles between 6 and 100 m depths
Pyranometer | SPN1 Delta-T Sunshine Pyranometer measuring total and diffuse solar radiation (equipped on NOAA-funded Saildrones, 2.8 m above water line, sampling at 5 Hz for tilt correction, )
Pyrgeometer | Eppley Precision Infrared Radiometer (PIR) measuring downward longwave radiation (equipped on NOAA-funded Saildrones, 0.8 m above water line)