## Worksheet 1
Instrument | Brief description
Inertial system | SBG Ellipse GPS measuring drift speed from 5 Hz positions and velocities
Inertial system | SBG Ellipse IMU measuring surface waves from 5 Hz displacements (processed for hourly wave spectral parameters)
Weather sensors | Vaisala WXT-536 measuring air temperature, humidity, pressure, rainfall, and wind at 1 m
Weather sensors | Airmar PB200 measuring wind speed and direction, air temperature, and air pressure at 1 m above surface
CT sensors | Aanderaa CT sensor measuring surface conductivity and temperature to infer ocean salinity and temperature at 0.5 m below surface
Acoustic Doppler current profiler | Nortek Aquadopp 2 MHz ADCP used in pulse-coherent (HR) mode to measure ocean turbulence and current profiles with high resolution
Acoustic Doppler current profiler | Nortek Signature 1 MHz ADCP used in pulse-coherent (HR) mode to measure ocean turbulence and current profiles with high resolution
Camera | Low-resolution sky cameras providing pictures every 4 s