## Worksheet 1
Instrument | Brief description
Anemometer | Gill R3-50 three-axis sonic anemometer measuring wind speed and horizontal and vertical velocities at 50 Hz at a height of 1.6 m
Weather sensors | Vaisala WXT-520 measuring air temperature, barometric pressure, and relative humidity at 1 Hz at a height of 1 m
Pyranometer | Campbell CNR4 Kipp and Zonen radiometer measuring broadband downward solar irradiance at a height of 1 m
Pyrgeometer | Campbell CNR4 Kipp and Zonen radiometer measuring upward and downward broadband infrared irradiance at a height of 1 m
Inertial platform | Xsens MTi-G IMU measuring time and accelerations at 50 Hz through gyroscopes, accelerometers, magnetometers, a GPS, and a barometer at a height of 0.1 m
CT sensor | Sea-Bird SBE-37 SI measuring sea surface temperature and conductivity/salinity at 1 Hz at a height of −0.2 m
Acoustic Doppler current profiler | Nortek Signature 1.2 GHz ADCP measuring vertical profiles of ocean current and horizontal and vertical velocities at 25 Hz from −0.3 to −17.3 m every 0.5 m of water