## Worksheet 1
Specifications | MXPol | WProf
Frequency | 9.41 GHz | 94 GHz
3 dB beamwidth | 1.27∘ | 0.53∘
Sensitivity at 8 km | 5 dBZ | −40 dBZ
Transmission type | Pulsed | FMCW
Polarisation | Dual polarisation | Single polarisation
Range resolution | 75 m | 5.6, 11.2, 32.5 m