## Worksheet 1
Attribute | Description | Unit | Data source
area_calc | Calculated basin area | km2 | HAO (2007), HydroATLAS (Linke et al., 2019)
elev_mean | Mean catchment elevation* | ma.s.l. | NASA JPL SRTMGL1 V3 Digital
Elevation 30 m (Farr et al., 2007)
elev_med | Median catchment elevation* | ma.s.l. | see above
elev_std | Standard deviation of elevation in catchment* | ma.s.l. | see above
elev_ran | Range of catchment elevation (max − min elev.)* | ma.s.l. | see above
slope_mean | Mean catchment slope; Horn (1981)* | m km−1 | see above
mvert_dist | Horizontal distance from the farthest point of | km | BAFU (2020), CHMI (2020), GKD (2020),
| the catchment to the corresponding gauge (length axis) |  | HZB (2020), LUBW (2020)
mvert_ang | Angle between the north direction and connection from | degree | see above
farthest point of catchment to the corresponding gauge
(length axis); e.g., direction from north
(farthest catchment point) to south (gauge):
180∘, direction from east to west: 270∘
elon_ratio | Elongation ratio Re after Schumm (1956); | – | see above
ratio between the diameter D of an equivalent
circle and the area of the catchment area to its
length L (mvert_dist), Re=1L×4×Aπ=DL
strm_dens | Stream density DF, ratio of lengths of streams LF and | km km−2 | EU-Hydro – River Network
| the catchment area A (area_calc), DF=∑LFA |  | Database (EEA, 2019)