## Worksheet 1
| HiCARS | MCoRDS | DELORES
Platform | DC-3T Basler | P-3 Orion | PB300 Polar
Source waveform | Chirp | Chirp | Impulse
Frequency range | 52.5–67.5 MHz | 180–210 MHz | 0.6–7 MHz
PRF | 6.4 kHz | 12 kHz | 1 kHz
Pulse duration | 1 µs | 1, 3 and 10 µs | 0.5 µs
Onboard stacking | 32x | 2x, 2x and 32x | 1024x
Platform speed | 90 m s−1 | 143 m s−1 | 3.3 m s−1
Wavelength in air | 5.00 m | 1.54 m | 78.95 m
Wavelength in ice | 2.81 m | 0.87 m | 44.34 m
Along-track sampling* | 1 m | 0.4 m | 3 m
Reference |  | , ,