## Worksheet 1
Forcing/attribute | Description
Wastewater loads | Calculated based on the yearly metered water consumption for each household in a given year, converted to an average daily wastewater load and aggregated for each sub-catchment (to respect data privacy requirements). Daily demand patterns (identical for all days of the week) were based on detailed metering from district metering area (DMA) smart meters of water consumption.
Imperviousness | Based on satellite data from which different types of land use were identified. An assumed percentage of imperviousness for each land use type was applied to calculate an average imperviousness for each sub-catchment, as explained in the data set (Pedersen et al., 2021a).
Time of concentration | Assessed according to a simple classification of the size of the area, referring to the documentation in the data set (Pedersen et al., 2021a).
Network data | Extracted from a continuously updated asset database of pipes and manholes (Pedersen et al., 2021a). Pipe and manhole characteristics can be trusted to a high degree
Pipe roughness and manhole head loss | Manning numbers and parameters governing head losses in manholes were assessed with simple rules without using exact knowledge of the system. Manning numbers were set according to the pipe material used (concrete, plastic and iron) and not the condition of the pipes, and every manhole was assigned the same head loss parameters.