## Worksheet 1
Datum name | Datum description | Datum uncertainty | Reference(s)
Brazilian Córrego Alegre national datum | Local datum for Brazil | Not available | Suguio et al. (2011)
CARIB97 | From Smith and Small (1999): “A 2×2 arc-minute resolution geoid model, CARIB97, has been computed covering the Caribbean Sea. The geoid undulations refer to the GRS-80 ellipsoid, centered at the ITRF94 (1996.0) origin.” | From the original source: “Comparison of CARIB97 geoid heights to 31 GPS/tidal (ITRF94/local) benchmarks shows an average offset (h–H–N) of 51 cm, with a root mean square (RMS) of 62 cm about the average.” | Smith and Small (1999)
EGM2008 | From Pavlis et al. (2012): “EGM2008 is a spherical harmonic model of the Earth's gravitational potential.” | From Pavlis et al. (2012): “Over areas covered with high-quality gravity data, the discrepancies between EGM2008 geoid undulations and independent GPS/Leveling values are in the order of ±5 cm to ±10 cm.” | Pavlis et al. (2012)
High tide level | Described by Kennedy et al. (2007) as the swash limit and the extent of fixed biological indicators, such as mollusks, having a restricted vertical range. | Per Rees-Jones et al. (2000), accurate to ±2 m up to 15 m a.s.l and ±5 to ±10 m above 15 m a.s.l. Uncertainty will be dependent upon measurement method. | Kennedy et al. (2007), Rees-Jones et al. (2000)
Local geoid | Geoid calculated ad hoc for the surveyed area. | Usually very accurate. A few centimeters.
Mean low watersprings | From Baker and Watkins (1991): “The average of the heights … of each pair of successive low waters during that period of about 24 hours in each semi-lunation (approximately every 14 days), when the range of the tide is greatest.” | Declared ±0.1 m if datum is derived from 1 year and ±0.25 m if measured over 1 month. | Baker and Watkins(1991)
Mean sea level,general definition | General definition of MSL, with no indications on the datum to which it is referred. | A datum uncertainty may be established on a case-by-case basis.
Not reported | The sea-level datum is not reported and impossible to derive from metadata. | n/a