## Worksheet 1
From | To | Factor
Réaumur temperature (∘R, ∘Re or ∘Ré) | Celsius temperature (∘C) | 1.25
Electric conductivity (mS m−1) | Electric conductivity (µS cm−1) | 10
Electric conductivity at 20 ∘C (µS cm−1) | Electric conductivity at 25 ∘C (µS cm−1) | 1.116
Carbonate hardness (∘dH) | HCO3- (mg L−1) | 21.76
SiO2 (mg L−1) | H2SiO3 (mg L−1) | 1.3
Si (mg L−1) | H2SiO3 (mg L−1) | 2.78
B (mg L−1) | HBO2 (mg L−1) | 4.052
HAsO42- (µg L−1) | As (µg L−1) | 0.536
H2TiO3 (µg L−1) | Ti (µg L−1) | 0.489
HS− (mg L−1) | H2S (mg L−1) | 1.03
Radioactivity (Ci) | Radioactivity (Bq L−1) | 3.67 × 1010
Radioactivity (ME) | Radioactivity (Bq L−1) | 13.47