## Worksheet 1
Sensor/measurements | Type | Range | Least | Repeatability
(Units) |  |  | count
Pressure (hPa) | Silicon capacitor | Surface pressure to 3 | 0.01 | 0.4
Temperature (∘ C) | Platinum resistor | −90 to +60 | 0.01 | 0.1
Relative humidity (%) | Thin-film capacitor | 0 to 100 | 0.1 | 2
Wind speed (m s−1) | Estimated from GPS | Max reported 180 | 0.1 | 0.15
Wind direction (∘) | Estimated from GPS | 0 to 360 | 0.1 | 2