## Worksheet 1
File type | Description
A files | Sounding attribute file; includes channel configuration, COM port data, hardware configuration, launch obs data, sensor errors, aircraft data, software config and firmware information
B files | File containing binary data; same as D files
C files | Sounding data stored as comma-separated-value files
D files | Raw sounding data recorded for timestamp at every 0.25 s
D_P files | Only post-launch raw data; same as D files
R files | Receiver port data: signal strength and receiver frequency
0_SysLog files | Comma-separated-value file of all AVAPS system logs
1_Aircraft files | TXT file of aircraft position data in the IWGADTS format (IWG1)
2_GPSRef files | TXT file of GPS data: GPGGA (system fix data) and GPRMC (minimum specific GPS/Transit data)
3_SpecAnlyzr files | TXT file of logs of spectral analyzer