## Worksheet 1
Object | Name | Description | Units | Dimension
Coordinates | alt | Height obtained by integrating the atmospheric thickness estimated from the hypsometric equation upwards | m | alt
| sonde_id | Unique sonde ID |  | sonde_id
| launch_time | Time of dropsonde launch | seconds since 2020-01-01 | sonde_id
| interpolated_time | Value of time (original independent dimension) linearly interpolated to altitude grid | seconds since 2020-01-01 | sonde_id, alt
| lat | Latitude | degree_north | sonde_id, alt
| long | Longitude | degree_east | sonde_id, alt
Variables | p | Atmospheric pressure | Pa | sonde_id, alt
| ta | Dry bulb temperature | K | sonde_id, alt
| rh | Relative humidity |  | sonde_id, alt
| wspd | Wind speed | m s−1 | sonde_id, alt
| wdir | Wind direction | degree | sonde_id, alt
| u | u component of the wind | m s−1 | sonde_id, alt
| v | v component of the wind | m s−1 | sonde_id, alt
| theta | Air potential temperature | K | sonde_id, alt
| q | Specific humidity | kg kg−1 | sonde_id, alt
| low_height_flag | Flag if flight height |  | sonde_id
| platform_id | Platform from which dropsonde was launched |  | sonde_id
| flight_altitude | Altitude of the aircraft when dropsonde was launched | m | sonde_id
| flight_lat | North latitude of the aircraft when dropsonde was launched | degree_north | sonde_id
| flight_lon | East longitude of the aircraft when dropsonde was launched | degree_east | sonde_id
| N_p | Number of observations used to derive Level-3 pressure data |  | sonde_id, alt
| N_ta | Number of observations used to derive Level-3 temperature data |  | sonde_id, alt
| N_rh | Number of observations used to derive Level-3 relative humidity data |  | sonde_id, alt
| N_gps | Number of observations used to derive Level-3 GPS data |  | sonde_id, alt
| m_p | Method used to derive Level-3 pressure data |  | sonde_id, alt
| m_ta | Method used to derive Level-3 temperature data |  | sonde_id, alt
| m_rh | Method used to derive Level-3 relative humidity data |  | sonde_id, alt
| m_gps | Method used to derive Level-3 GPS data |  | sonde_id, alt
| alt_bnds | Cell interval bounds for altitude | m | alt, nv