## Worksheet 1
No. | Group name | IPCC (2006) activities per sector | Note | Emission budget 2015, Mt
|  |  |  | EDGARv4.3.2_FT2015 |  | CHE_EDGAR-ECMWF_2015
1 | ENERGY_S | 1.A.1.a (subset) | Power industry (withoutautoproducers): super-emitting power plants | 13 704.0 | 13841.2 | 896.7 | 12705.5
2 | ENERGY_A | 1.A.1.a (rest) | Power industry (withoutautoproducers): standard-emitting power plants |  |  | 11 671.6
|  | 4.C | Solid waste incineration | 137.2 |  | 137.2
3 | MANUFACTURING | 1.A.2 | Combustionfor manufacturing(including autoproducers) | 6182.8 | 8960.1 | 7320.4 | 10 096.0
|  | 2.C.1, 2.C.2 | Iron and steel production | 233.6 |  | 233.6
|  | 2.C.3, 2.C.4, 2.C.5, 2.C.6, 2.C.7 | Non-ferrous metalproduction | 91.4 |  | 91.4
|  | 2.D.1, 2.D.2, 2.D.4 | Non-energy use of fuels | 24.7∗ |  | 24.6
|  | 2.A.1, 2.A.2, 2.A.3, 2.A.4 | Non-metallic mineralsproduction | 1748.8 |  | 1749
|  | 2.B.1, 2.B.2, 2.B.3, 2.B.4, 2.B.5, 2.B.6, 2.B.8 | Chemical processes | 678.8∗ |  | 677
4 | SETTLEMENTS | 1.A.4, 1.A.5.a, 1.A.5.b.i, 1.A.5.b.ii | Energy for buildings | 3321.9 | 3321.9 | 3322.7 | 3322.7
5 | AVIATION | 1.A.3.a_CRS | Aviation cruise; typical fuel:jet kerosene | 412.2 | 815.4 | 412.2 | 815.4
|  | 1.A.3.a_CDS | Aviation climbing anddescent; typical fuel:jet kerosene | 305.5 |  | 305.5
|  | 1.A.3.a_LTO | Aviation landing and take-off;typical fuel: jet kerosene | 97.7 |  | 97.7
6 | TRANSPORT | 1.A.3.b | Road transportation; typicalfuel: most typical emissionfactor uncertainty | 5530.2 | 6604.4 | 5530.6 | 6604.9
|  | 1.A.3.d | Shipping; typical fuel:composition of 80 % dieseland 20 % residual fuel oil | 819 |  | 819.1
|  | 1.A.3.c, 1.A.3.e | Railways, pipelines, off-roadtransport; typical fuel:railways – diesel, off-roadtransport – most typicalemission factor uncertainty | 255.2 |  | 255.2
7 | OTHER | 1.A.1.b, 1.A.1.c, 1.A.5.b.iii, 1.B.1.c, 1.B.2.a.iii.4, 1.B.2.a.iii.6, 1.B.2.b.iii.3 | Oil refineries andtransformation industry | 1917.4 | 2443.5 | 1917.8 | 2450.6
|  | 1.B.2.a.ii, 1.B.2.a.iii.2, 1.B.2.a.iii.3, 1.B.2.b.ii, 1.B.2.b.iii.2, 1.B.2.b.iii.4, 1.B.2.b.iii.5, 1.C | Fuel exploitation | 258.4 |  | 258.4
|  | 1.B.1.a | Coal production | 0 |  | 7
|  | 3.C.2, 3.C.3, 3.C.4, 3.C.7 | Agricultural soils | 99 |  | 99.1
|  | 2.D.3, 2.B.9, 2.E, 2.F, 2.G | Solvent and product use | 168.7∗ |  | 168.3