## Worksheet 1
(a)
IPCC (2006) activities per sector | IPCC (2006) activity | Note | Typical fuel | Uncertainty (%)
|  | Emission factor |  |  |  | Activity data
|  | DEU (WDS) |  | RUS (LDS) |  | DEU (WDS) |  | RUS (LDS)
|  |  |  | Low | Up | Low | Up | Low | Up | Low | Up
1.A.3.b | 1.A.3.b | Road transportation | Most typical emission factor | 2 | 2 | 5 | 5 | 5 | 5 | 5 | 5
1.A.3.d | 1.A.3.d | Waterbornenavigation | Composition of 80 % diesel and 20 % residual fuel oil | 2.1 | 1.1 | 2.1 | 1.1 | 5 | 5 | 50 | 50
1.A.3.c, 1.A.3.e | 1.A.3.c | Railways | Diesel | 2 | 0.9 | 2 | 0.9 | 5 | 5 | 5 | 5
1.A.3.e | Other transportation– pipeline | None (suggested to neglect) | 0 | 0 | 0 | 0 | 0 | 0 | 0 | 0
|  | Other transportation– off-road | Most typical emission factor | 2 | 2 | 5 | 5 | 50 | 100 | 50 | 100
(b)
IPCC (2006) activities per sector | IPCC (2006) activity | Combined uncertainty per IPCC(2006) activity (%; see Eq. 1) |  |  |  | Combined uncertainty persector (%; see Eq. 2) |  |  |  | Corrected combined uncertaintyper sector (%; see Eqs. 3 and 4)
DEU (WDS) |  | RUS (LDS) |  | DEU (WDS) |  | RUS (LDS) |  | DEU (WDS) |  | RUS (LDS)
Low | Up | Low | Up | Low | Up | Low | Up | Low | Up | Low | Up
1.A.3.b | 1.A.3.b | 5.4 | 5.4 | 7.1 | 7.1 | 5.4 | 5.4 | 7.1 | 7.1 | 5.4 | 5.4 | 7.1 | 7.1
1.A.3.d | 1.A.3.d | 5.4 | 5.1 | 50 | 50 | 5.4 | 5.1 | 50 | 50 | 5.4 | 5.1 | 50 | 50
1.A.3.c, 1.A.3.e | 1.A.3.c | 5.4 | 5.1 | 5.4 | 5.1 | 50.3 | 100.1 | 50.5 | 100.3 | 50.3 | 106.9 | 50.5 | 107
1.A.3.e | 0 | 0 | 0 | 0
|  | 50 | 100 | 50.2 | 100.1
(c)
IPCC (2006) activities per sector | Emissionbudget 2015per sector(× 103 kt) |  | Uncertainty with assumedlog-normal distributionper sector (%) |  |  |  | Emissionbudget 2015per group(× 103 kt;see Eq. 6) |  | Grouped uncertaintywith assumed log-normaldistribution per group(%; see Eq. 5) |  |  |  | Log-normal parameters ofgrouped uncertainty withassumed log-normaldistribution per group(see Eqs. 9 and 10)
DEU (WDS) | RUS (LDS) | DEU (WDS) |  | RUS (LDS) |  | DEU (WDS) | RUS (LDS) | DEU (WDS) |  | RUS (LDS) |  | DEU (WDS) |  | RUS (LDS)
Low | Up | Low | Up | Low | Up | Low | Up | Mean | SD | Mean | SD
1.A.3.b | 139.6 | 131.7 | 5.4 | 5.4 | 7.1 | 7.1 | 143 | 206.9 | 5.3 | 5.7 | 14.1 | 44.8 | 11.9 | 0 | 12.3 | 0.1
1.A.3.d | 1 | 7.4 | 5.4 | 5.1 | 40.1 | 57.2
1.A.3.c,1.A.3.e | 2.3 | 67.9 | 40.3 | 135.5 | 40.5 | 135.7