## Worksheet 1
Impact on theuncertainty | Group name | Cause description
Mostsubstantial | SETTLEMENTS | Consists only of residential heating emissions High differences in prior uncertainties for WDS and LDS: ±12.2 % and ±26.0 %, respectively
Strong | MANUFACTURING | Budget usually makes a significant part of country's total emission budget Globally mainly composed of combustion for manufacturing with rather low prior uncertainty (±8.6 % and ±12.2 % for WDS and LDS, respectively) and non-metallic mineral production with much higher uncertainties (±70.9 % and ±93.0 % for WDS and LDS, respectively) Also contains emissions from very uncertain non-energy use of fuels (±121.7 % and ±124.0 % for WDS and LDS, respectively) and chemical processes (−107.8/+89.9 % for both WDS and LDS) emissions, though their global share in this group is only ∼ 7.0 %
| ENERGY_A | Budget usually makes a significant part of country's total emission budget Composed of emissions from standard power plants with rather low uncertainties (±8.6 % and ±12.2 % for WDS and LDS, respectively) and solid waste incineration with much higher uncertainties (±40.3 % and ±41.2 % for WDS and LDS, respectively) For the globe, the ratio of solid waste incineration to energy emissions is ∼ 1/100, which keeps the total group prior uncertainty quite low (±3.5 %) Note: geographical entities with higher ratios will have higher uncertainties
| ENERGY_S | Composed of emissions from super power plants only with rather low prior uncertainties (−8.6/+3.0 % and −12.2/+3.0 % for WDS and LDS, respectively) for all geographical entities
Mild | TRANSPORT | Globally mainly composed of road transportation with rather low uncertainty (±5.4 % and ±7.1 % for WDS and LDS, respectively) and shipping emissions with low uncertainties (−5.4/+5.1 %) for WDS and high uncertainties (±50.0 %) for LDS Also contains rather uncertain railways, pipelines, and off-road transport emissions (∼ −50.4/+107.0 % for both WDS and LDS), though their global share in this group is ∼ 16.0 % only Note: all international shipping is included in “all world countries” geographical entity
Small | AVIATION | Extremely high differences in prior uncertainties for WDS and LDS (−5.5/+6.4 % and −50.1/+106.8 %, respectively), though this group's share in global emissions is only 2.3 % Note: all international aviation is included in “all world countries” geographical entity
Negligible | OTHER | Composed of very uncertain components with usually almost the same prior uncertainties for WDS and LDS Main composite globally (∼ 78.0 %) are emissions from oil refineries and the transformation industry with prior uncertainties of −54.4/+149.3 % and −57.7/+151.4 % for WDS and LDS, respectively Also usually has the highest contribution to the country's total uncertainty