## Worksheet 1
Symbol | Description | Unit | Value range
kv | Fraction of potential transpiration rate over potential evaporation | – | 0.001–0.8
nt | Manning roughness coefficient for hillslope | – | 0.0001–0.2
GaIFL | Spatial heterogeneous coefficient for infiltration capacity | – | 0.0001–0.7
GaEFL | Spatial heterogeneous coefficient for exfiltration capacity | – | 0.0001–0.7
GaETL | Spatial heterogeneous coefficient for evapotranspiration capacity | – | 0.0001–0.7
WM | Tensor water storage capacity | cm | 0.1–10
B | Shape coefficient to calculate the saturation excess runoff area | – | 0.01–1
Gaus | Coefficient representing spatial heterogeneity of exchange term between t zone and r zone | – | 0.001–10
KKA | Exponential coefficient to calculate subsurface flow | – | 0.01–6
KKD | Linear coefficient to calculate subsurface flow | – | 0.001–0.5
MM | Snow melting degree-day factor | mm d−1 | 0.001–10
MMG | Ice melting degree-day factor | mm d−1 | 0.001–10
C1+C2 | Muskingum parameter | – | 0.0001–1
C1/(C1+C2) | Muskingum parameter | – | 0.0001–1