## Worksheet 1
Instrument | Description
WALES | The water vapor differential absorption lidar WALES (WAter vapor Lidar Experiment in Space; )
operates at four wavelengths in the 935 nm H2O absorption band for the measurement of water vapor. Additional
channels at 532 and 1064 nm provide the backscatter ratio and aerosol depolarization ratio. At 532 nm,
an additional high-spectral-resolution lidar (HSRL) channel allows the retrieval of the atmospheric
transmission without assumptions about the extinction-to-backscatter ratio of aerosol and cloud particles.
HAMP | The HALO Microwave Package (HAMP; ) is a combination of active and passive sensors in the
microwave part of the spectrum. The polarimetric Ka-band MIRA-35 cloud radar provides profiles of the Doppler
reflectivity spectrum. Three radiometer modules operate at 25 channels in the range between 20 and 183 GHz.
The measurements provide integrated quantities of humidity and liquid water.
SMART | The Spectral Modular Airborne Radiation measurement sysTem (SMART; )
measures spectral downward solar irradiances in the wavelength range between 300 nm and 2500 nm.
specMACS | The spectrometer of the Munich Aerosol Cloud Scanner (specMACS; ) measures spectrally and angularly
resolved radiance in the visible and near-infrared (VNIR; VNIR camera, 400 to 1000 nm; shortwave IR (SWIR) camera,
1000 to 2500 nm) with an up to 35.5∘ wide swath in the across-flight track direction. These hyperspectral line imagers were
complemented by two polarization-resolving RGB cameras with a very large combined field of view of about 82∘
in the along-track direction and 110∘ in the across-track direction.
BACARDI | The Broadband AirCrAft RaDiometer Instrumentation (BACARDI) is a new radiometer package measuring the downward
and upward irradiances at flight level in both the solar (0.2 to 3.6 µm) and terrestrial (4.5 to 42 µm) wavelength ranges
with sets of pyranometers and pyrgeometers, respectively.
VELOX | The Video airbornE Longwave Observations with siX channels (VELOX; ) thermal infrared camera
system comprises the VELOX 327k eL thermal infrared imager operating in the atmospheric window with six spectral
channels within the 7.7-to-12 µm wavelength range and an infrared pyrometer (KT 19.85 II, abbreviated as KT19 in this
paper) measuring in the 9.6-to-11.5 µm wavelength range. Two-dimensional fields (35.5∘×28.7∘) of the upward
radiance are obtained, which can be converted into brightness temperatures for use in cloud and surface property retrievals.
BAHAMAS | The Basic HALO Measurement And Sensor system (BAHAMAS; ) is part of the permanent
HALO instrumentation. This system provides aircraft attitude and location data, together with in situ observations of
atmospheric quantities at aircraft level (Sect. 3.1).
JOANNE | Dropsonde observations provide in situ profiles of temperature, humidity, pressure,
and wind along the sonde trajectory.