## Worksheet 1
Parameter | Value(s)
Frequency | 5.504 GHz
Wavelength | 5.45 cm
Antenna diameter | ca. 4.5 m
Beamwidth (half power) | ca. 1.0∘
Modes | short range | long range
Peak transmit power at antenna feed | ca. 145 kW | ca. 185 kW
Pulse length | 1.0 µs | 2.0 µs
Pulse repetition frequency | 1150 Hz | 400 Hz
Maximum range | 130 km | 375 km
Range resolution | 150 m | 300 m
Polarization mode | alternate HV | hybrid
Sensitivity (dBz @ km) | −20@10, −5@50, 2@120 | −11@50, −4@120, 4@300