## Worksheet 1
HDF5 | Alt-HV | Hybrid
identifier | mode | mode | Product | Unit | Description
DBZH | x | x | Z, ZH, or ZHH | dBz | horizontally polarized corrected reflectivity factor
DBZV |  | x | ZV or ZVV | dBz | vertically polarized corrected reflectivity factor
TH | x | x | TH or THH | dBz | horizontally polarized uncorrected reflectivity factor
TV | x | x | TV or TVV | dBz | vertically polarized uncorrected reflectivity factor
TVH | x |  | TVH | dBz | cross-polar vertically polarized uncorrected reflectivity factor at horizontally polarized transmitted pulse
THV | x |  | THV | dBz | cross-polar horizontally polarized uncorrected reflectivity factor at vertically polarized transmitted pulse
ZDR | x | x | ZDR | dB | differential reflectivity (ZH−ZV)
LDR | x |  | LDR | dB | linear depolarization ratio (ZVH−ZH)
LDRV | x |  | LDRV | dB | linear depolarization ratio (ZHV−ZV)
RHOHV | x | x | ρHV | – | copoloar correlation coefficient
PHIDP | x | x | ϕDP | degree | differential propagation phase
KDP | x | x | Kdp | ∘km-1 | specific differential propagation phase
SQI | x | x | SQI | – | signal quality index from horizontally polarized samples
SQIV | x | x | SQIV | – | signal quality index from vertically polarized samples
SQIHV | x |  | SQIHV | – | cross-polar signal quality index from vertically polarized samples at horizontally polarized transmitted pulse
VRAD | x | x | v | m s−1 | alt-HV mode: radial velocity combined from horizontally and vertically polarized samples
hybrid mode: radial velocity from horizontally polarized samples
VRADH | x |  | vH | m s−1 | radial velocity from horizontally polarized samples only
VRADV |  | x | vV | m s−1 | radial velocity from vertically polarized samples
WRAD | x | x | w or σv | m s−1 | alt-HV mode: spectral width of radial velocity from horizontally and vertically polarized samples
hybrid mode: spectral width of radial velocity from horizontally polarized samples
WRADV |  | x | wV or σvV | m s−1 | spectral width of radial velocity from vertically polarized samples
CCOR |  | x | CC | dB | clutter correction for horizontally polarized reflectivity factor
CCORV | x | x | CCV | dB | clutter correction for vertically polarized reflectivity factor
RHOXH_ABS | x |  | ¦ρcxH¦ | – | absolute value of horizontally polarized cross-polar correlation coefficient
RHOXH_ARG | x |  | arg (ρcxH) | degrees | argument of horizontally polarized cross-polar correlation coefficient
RHOXV_ABS | x |  | ¦ρcxV¦ | – | absolute value of vertically polarized cross-polar correlation coefficient
RHOXV_ARG | x |  | arg (ρcxV) | degrees | argument of vertically polarized cross-polar correlation coefficient