## Worksheet 1
|  | Mar Piccolo (MP) | Mar Grande (MG)
|  | x | x
Wave | Progressive data number, date (year, month, day, hour, minute), position (lat, long) | SDN:P01::GTHDAP01 – significant wave height Hs (m) SDN:P01::GTZHAW01 – significant wave period Ts (s) SDN:P01::GWMDAD01 – significant wave incoming direction (in degrees, referenced to the north) SDN:P01::MBANZZZZ – local depth (mm) SDN:P01::GTDHAP01 – H1/10, average of the highest 1/10 of waves SDN:P01::GTAMZD01 – average wave period Tmean (s)
|  | x | x
Current | Progressive data number, date (year, month, day, hour, minute), position (lat, long) | SDN:P01::MBANZZZZ – cell of measurement with indication of its depth from surface (z=0) SDN:P01::LCSAAP01 – cell current intensity (m s−1) SDN:P01::LCDAAP01 – cell current direction (in degrees, referenced to the north)
x
Temperature | Progressive data number, date (year, month, day, hour, minute), position (lat, long) | SDN:P01::MBANZZZZ – sensor depth (m) SDN:P01::TEMPS901 – water potential temperature measured in ITS-90 degrees Celsius (∘C)
x
Meteorological | Progressive data number, date (year, month, day, hour, minute), position (lat, long) | SDN:P01::EGTSSS01 – average wind velocity (m s−1) SDN:P01::ESSAMX01 – max wind velocity (m s−1) SDN:P01::EGTDSS01 – wind incoming direction N (deg) SDN:P01::CDTAZZ01 – air temperature (∘C) SDN:P01::CDEWZZ01 – dew point (∘C) SDN:P01::CAPHZZ01 – atmospheric pressure (mbar) SDN:P01::CHUMZZ01 – relative humidity (%)
x
Water quality | Progressive data number, date (year, month, day, hour, minute), position (lat, long) | SDN:P01::TEMPS901 – water potential temperature measured in ITS-90 degrees Celsius (∘C) SDN:P01::CNDCST01 – conductivity (S m−1) SDN:P01::PRESPR01 – absolute pressure (dbar) SDN:P01::PSLTZZ01 – practical salinity (PSU) using PSS-78 algorithm SDN:P01::SIGTPR01 – density (kg m−3) SDN:P01::DOXYOP01 – dissolved oxygen (mL L−1) SDN:P01::CLSDPM01 – chlorophyll (µg L−1) SDN:P01::CLSDPM01 – turbidity (NTU) SDN:P01::GP001 – CDOM (RFU) SDN:P01::GP001 – crude oil (RFU) SDN:P01::GP001 – refined oil (RFU)