## Worksheet 1
Field Name | Description | Levels∗ | Units | Notes
ELON, NLAT | longitude, latitude | – | degree | Lambert conformal
UGRD, VGRD | Earth-relative wind components | 103 | m s−1 | Profile includes value at 10 m
TMP | temperature | 1 or 103 | K | Profile includes value at 2 m
RH | relative humidity | 103 | % | Profile includes value at 2 m
DZDT | vertical velocity | 103 | m s−1 | profile levels only
DZDT | layer mean vertical velocity | 104 | m s−1 | average between sigma levels 0.8 and 0.5
MAXUVV | maximum downward vertical velocity | 100 | m s−1 | max in previous 10 min lowest 400 hPa
MAXDVV | maximum upward vertical velocity | 100 | m s−1 | max in previous 10 min lowest 400 hPa
PRES | pressure | 1 or 103 | Pa | Profile includes value at 2 m
TKE | subgrid-scale turbulent kinetic energy | 103 | m2 s−2 | profile levels only
SPFH | specific humidity | 1 or 103 | kg kg−1 | surface and 2 m only
WIND | maximum wind speed | 103 | m s−1 | maximum wind speed at 10 m in previous 10 min
APCP | total accumulated precipitation | 1 | kg m−2 (mm) | total accumulation up to forecast lead time
PRATE | precipitation rate | 1 | kg m−2 s−1 (mm s−1) | instantaneous
REFC | composite reflectivity | 200 | dBZ | max in column
ULWR | upward longwave radiative flux | 1 | W m−2 | at surface
DLWR | downward longwave radiative flux | 1 | W m−2 | at surface
DSWR | downward shortwave radiative flux | 1 | W m−2 | at surface
SHTFL | sensible heat flux | 1 | W m−2 | at surface
LHTFL | latent heat flux | 1 | W m−2 | at surface
GFLUX | ground heat flux | 1 | W m−2 | at surface
TCOLW | total column condensed water | 200 | kg m−2 (mm) | vertically integrated condensed water
PWAT | precipitable water (vapor only) | 200 | kg m−2 (mm) | vertically integrated water vapor
HGT | ceiling | 215 | m a.s.l. | height of lowest cloud base
HGT | terrain height | 1 | m a.s.l.
VIS | visibility | 3 | m | recommended
CAPE | surface-based convective available potential energy | 1 | J kg−1
CIN | convective inhibition | 1 | J kg−1