## Worksheet 1
HySpex sensor parameters
Lamp arrangement | 45∘
| VNIR | SWIR
Wavelength range [nm] | 414–993 | 967–2498
Pixels per line | 1600 | 320
Sampling interval [nm] | 3.7 | 6
Radiometric resolution | 12 bit | 14 bit
Light source | Halogen GX6.35, 2 × 1000 W