## Worksheet 1
Wingspan | 0.80 m
Length | 0.75 m
Propeller diameter | 227 mm
Take-off weight | 580 g
Motor | 120 W electric brushless
Battery | 2.1 A h, 11.1 V lithium polymer
Speed (min/cruise/max) | 8/15/25 m s−1
Horizontal range | 5 km
Vertical range | 4 km a.g.l. (above ground level)
Flight duration | ∼30 min