## Worksheet 1
Post-processed SUMO data file∗ | Variables stored in file
yy_mm_dd__HH_MM_SS_SD.txt | UTC year, month, day, hour, minute, second
yy_mm_dd__HH_MM_SS_SD_interpolation.txt | Elapsed time since SUMO power on (s)
Easting, northing, altitude (m)
GPS speed (m s−1)
Relative humidity from SHT sensor (%)
Temperature from SHT and Pt sensors (∘C)
Pressure from VTI sensor (mb)
Downward-facing infrared temperature (∘C)
Original observation flag
yy_mm_dd__HH_MM_SS_SD_const_alt.txt | Count – sequential counter identifying each constant altitude orbit
UTC year, month, day, hour, minute, second
Time (s)
Altitude (m)
Pressure (mb)
Temperature (SHT, Pt and IR) (∘C)
RH (%)
Wind speed (m s−1)
Wind direction (∘) (two estimates)
Constant altitude orbit time start and end (s)
Total time for constant altitude orbit (s)
SUMO heading at start and end of constant altitude orbit (∘)
Summed change in heading over orbit (∘)
Start and end altitude for constant altitude orbit (m)
GPS minimum and maximum speed on constant altitude orbit (m s−1)
Heading at minimum and maximum GPS speed (∘)
yy_mm_dd__HH_MM_SS_SD_vert_avg.txt | Bin altitude (m)
For each of the following variables, the bin average, standard deviation and number of observations used to calculate the bin average are reported for all observations during the flight and for all ascent-only and all descent-only observations.
Altitude (m)
RH (%)
Temperature (SHT, Pt and IR) (∘C)
Pressure (mb)