## Worksheet 1
Sensor | Manufacturer | Model | Measurement error
(as given by the manufacturer)
Aboveground sensors
3D sonic anemometer, | Campbell Scientific Inc. (UK) | CSAT3 | Horizontal: 1 mm s−1
open-path infrared H2O/CO2 | LI-COR Biosciences Inc. (USA) | LI-7500 | Vertical: 0.5 mm s−1
gas analyser (IRGA) |  |  | H2O (rms): ±3.3 mg m−3 at 10 Hz
Pressure: ±17 hPa
CO2 (rms): ±0.19 mg m−3 at 10 Hz
Radiation, four-component* | Hukseflux Thermal Sensors (Netherlands) | NR01 | SW:
LW:
Temperature, relative humidity | Vaisala Inc. (Finland) | HMP45 | Temperature: ±0.3 ∘C, humidity: ±2 % RH
Rainfall | Environmental Measurements Limited (UK) | ARG100 | ±2 %
Soil sensors
Temperature (up to five) | Campbell Scientific Inc. (UK) | 107
FDR probes (up to five) | Campbell Scientific Inc. (UK) | CS616
Matric potential (up to five) | Campbell Scientific Inc. (UK) | Model 253
Heat flux plates (three) | Hukseflux Thermal Sensors (Netherlands) | HFP01 | ±20 %, typically ±10 %
Logger
Data logger | Campbell Scientific Inc., UK | CR3000, CR1000