## Worksheet 1
Type | Landform | Upper limit | Lower limit | Definitions and data
1 | Beach sands overlying marine terraces (“marine terraces” of Rovere et al., 2016) | Storm wave swash height (SWSH) | Breaking depth (db) | MHHW: mean higher high water, the average of the higher high water height of each tidal day (Pugh and Woodworth, 2014) MLLW: mean lower low water, the average of the lower low water height of each tidal day (Pugh and Woodworth, 2014) This study used the average heights of statistically estimated MHHW and MLLW of each tidal day observed during January, February, and March 2021 in the nearest station from the shoreline at each subsite (KHOA, 2021) SWSH: storm wave swash height, the maximum elevation reached by extreme storms on the beach (Otvos, 2000) Hs: average significant wave height during 1 year (US Army Corps of Engineers, 1984) This study used the maximum wave height for SWSH and average significant wave height for Hs observed during 2020 in the nearest station from the shoreline at each subsite (KHOA, 2021) db: breaking depth, for a smooth, flat slope, db=-Hs/0.78 (US Army Corps of Engineers, 1984) ob: ordinary berm height, ob = 0.2×Hs+ MHHW (Mayer and Kriebel, 1994) sz: spray zone height, sz =2× ob (Rovere et al., 2016)
2 | Beach deposits (Rovere et al., 2016) | Ordinary berm (ob) | Breaking depth (db)
3 | Beach rock (Rovere et al., 2016) | Spray zone (sz) | Breaking depth (db)
4 | Tidal-flat clastic deposits | Spray zone (sz) | Sum of mean lower low water and breaking depth (MLLW + db)