## Worksheet 1
Measurement technique | Description | Typical accuracy
Barometric altimeter | Difference in barometric pressure between a point of known elevation (often sea level) and a point of unknown elevation. Not accurate and used only rarely in sea-level studies | Up to ±20 % of elevation measurement
Cross section from publication | The elevation was extracted from a published sketch/topogrpahic section. | Variable, depending on the scale of the sketch or topographic section
Differential GPS | GPS positions acquired in the field and corrected either in real time or during post-processing with respect to the known position of a base station or a geostationary satellite system (e.g. Omnistar). Accuracy depends on satellite signal strength, distance from base station, and number of static positions acquired at the same location. | ±0.02/±0.08 m, depending on survey conditions and instruments used (e.g. single-band vs. dual-band receivers)
Distance from the top of drill core | Distance from the top of drill core | Depending on coring technique and sampling procedures
Hand-held GPS | Commercial hand-held GPS | Dependent on model and satellite coverage but could be as low as 1–2 m.
Inclinometer | Elevation measured with inclinometer starting from a point of known altitude | Variable depending on the distance between reference and measured point
Metered tape or rod | The end of a tape or rod is placed at a known elevation point, and the elevation of the unknown point is calculated using the metered scale and, if necessary, clinometers to calculate angles. | Up to ±10 % of elevation measurement
Not reported | The elevation measurement technique was not reported, most probably hand level or metered tape. | 20 % of the original elevation reported added in root mean square to the sea-level datum error
Theodolite and rod | Elevation derived from triangulation with a theodolite. | Usually very precise, centimetric accuracy, depending on distance
Topographic map and digital elevation models | Elevation derived from the contour lines on topographic maps. Most often used for large-scale landforms (i.e. marine terraces). Several metres of error are possible, depending on the scale of the map or the resolution of the DEM | Variable with scale of map and technique used to derive DEM.